## Snag register
Snag register: <project>, <unit>, round <n>
Template from snagowl.com. Columns match the SnagOwl Excel export. Yellow columns are for the contractor.
Snag ref | Title | Description | Zone | Location | Category | Severity | Status | Completion | Assigned company | Assigned person | Due date | Raised | Closed | Round | Latest verdict | Review note | Contractor status | Contractor note | Completion date
S-0014 | Grout gap at wall–floor joint, 3 mm | Grout missing for about 300 mm along the joint between the wall tiles and the floor tiles. | Tower A | Unit 1204 · Bedroom 1 · en-suite | Tiling | Minor | Open |  | BuildCo Contracting |  |  | 2026-10-11 |  | 1 | Raised

## Severity
Severity | Definition
Minor | A cosmetic or small finishing defect with no effect on use, safety or durability.
Major | Affects function, durability or water-tightness, or is clearly visible and unacceptable to the occupant, but is not an immediate danger.
Critical | A hazard to safety or health, a risk of serious damage, or it stops the space being used or handed over.